## Sheet1
Qty | Description | Category | Mfg Name | Mfg Part Num | Vendor | Vendor Part Num | Cost | Part References
1 | GPS module, Buy from Adafruit | GPS | GlobalTop | FGPMMOPA6H | Adafruit | ID: 790 | 29.95 | U1
4 | Capacitor, Ceramic, .1uF 25V 10% 0603 X7R | Capacitor | TDK | C1608X7R1E104K080AA | Digikey | 445-1316-1-ND | 0.4 | C1, C2, C5, C7
3 | Resistor, 4.7k ohm, .1%, 100mW, 0603 | Resistor | Panasonic | ERA-3AEB472V | Newark | 08N2126 | 0.144 | R1, R2, R3
2 | Capacitor, Ceramic, 1UF, 16V, X5R, 10%, 0603 | Capacitor | TDK | C1608X5R1C105K | Newark | 90R7675 | 0.204 | C4, C6
1 | Capacitor, Ceramic, 2.2uF 50V 10% 0603 X7R | Capacitor | TDK | CGA3E2X7R1H222K080AA | Digikey | 445-5660-1-ND | 0.1 | C3
1 | IC , 6-dof imu QFN24 | IC, Sensor | InvenSense | MPU-6050 | Digikey | 1428-1005-1-ND | 10.83 | U2
1 | Coaxial, SMA, Female, End Launch for .062” board | Connector | Emmerson | 142-0701-801 | Digikey | J502-ND | 5.09 | X2
1 | Inductor, Chip, 60ohm, 1.5A, 0603 | Inductor | Taiyo Yuden | BKP1608HS600-T | Digikey | 587-1928-1-ND | 0.1 | L1
1 | Supercapacitor, 5.4v, 1.5F | Capacitor | PowerStor | PHV-5R4H155-R | Digikey | 283-4206-ND | 10.2 | U$4
1 | P-channel MOSFET | MOSFET | Fairchild | BSS84 | Digikey | BSS84CT-ND | 0.22 | Q1